## Summary
Symbol | Value | Unit | Per Channel Symbol | Per Channel Value |  |  |  | Per Channel Value with Min, Typical, and Max | [8 empty] | Unit
|  |  |  | SBB0 | SBB1 | SBB2 |  | SBB0 Min. | SBB0 Typ. | SBB0 Max. | SBB1 Min. | SBB1 Typ. | SBB1 Max. | SBB2 Min. | SBB2 Typ. | SBB2 Max.
Input Section
VIN | 3.7 | V | VOUT | 1.8 | 1.2 | 3.3 |  | 1.755 | 1.8 | 1.845 | 1.17 | 1.2 | 1.23 | 3.2175 | 3.3 | 3.3825 | V | Legend | User Input
L | 2.2 | μH | IOUT | 100 | 55 | 40 | [10 empty] | mA |  | Calculator Output
rL_DCR | 116 | mΩ | COUT Effective | 13.828 | 13.8 | 13.8 | 8.2 | [9 empty] | μF
|  |  | rC_ESR | 5 | 5 | 5 | [10 empty] | mΩ
TOPERATING | 25 | °C | Channel Enabled? | Yes | Yes | Yes | [11 empty] | Details about what each symbol means can be found by clicking on the symbol cells or the value cells (the cell with user input or calculated output).
Other Inputs
Device | MAX77654 |  | IL_Peak | 0.75 | 0.5 | 0.5 | [10 empty] | A
|  |  | Operating Mode | Buck | Buck | Buck-Boost
Calculation Results
Inductor Utilization | [17 empty] | Programmable Output Voltage Range
Total Utilization | 79.05% |  | Utilization | 26.03% | 22.02% | 31% |  | 26.08% | 26.03% | 25.97% | 22.04% | 22.02% | 22% | 16.1% | 31% | 16.1% |  |  |  | SBB0 | SBB1 | SBB2
Current and Power | [17 empty] | MAX77650/640/680 |  | 0.800V - 2.375V | 0.800V - 1.588V | 0.800V - 3.950V
|  |  | IOUT_Max | 0.38423 | 0.24974 | 0.12902 |  | 0.38348 | 0.38423 | 0.38499 | 0.24954 | 0.24974 | 0.24994 | 0.24838 | 0.12902 | 0.24846 | A | [5 empty] | 0.800V - 5.500V | 0.800V - 4.600V | 0.800V - 5.175V
|  |  | POUT_Max | 0.69161 | 0.29969 | 0.42575 |  | 0.67302 | 0.69161 | 0.7103 | 0.29196 | 0.29969 | 0.30743 | 0.79915 | 0.42575 | 0.84041 | W | [5 empty] | 0.800V - 5.500V | 0.800V - 4.600V | 0.800V - 5.175V
Output Voltage Ripple | [17 empty] | MAX77651/641/681 |  | 0.800V - 2.375V | 2.400V - 5.250V | 2.400V - 5.250V
|  |  | VOUT_ripple_no_load | 51.6158 | 25.2347 | 9.2081 |  | 51.43 | 51.6158 | 51.7446 | 25.4749 | 25.2347 | 24.9661 | 9.3546 | 9.2081 | 9.0657 | mVpp | MAX77278 |  | 2.350V - 5.500V | 1.412V - 2.200V | 0.850V - 4.000V
|  |  |  | 2.868% | 2.103% | 0.279% |  | 2.93% | 2.868% | 2.805% | 2.177% | 2.103% | 2.03% | 0.2907% | 0.279% | 0.268% |  | MAX77654 |  | 0.800V - 5.500V | 0.800V - 5.500V | 0.800V - 5.500V
|  |  | VOUT_ripple_w_load | 43.5736 | 20.5782 | 4.9575 |  | 43.2441 | 43.5736 | 43.8537 | 20.7389 | 20.5782 | 20.3922 | 5.0803 | 4.9575 | 4.8381 | mVpp | MAX17270 |  | 0.800V - 4.600V | 0.800V - 4.600V | 0.800V - 4.600V
|  |  |  | 2.421% | 1.715% | 0.1502% |  | 2.464% | 2.421% | 2.377% | 1.773% | 1.715% | 1.658% | 0.1579% | 2.377% | 0.143% |  | MAX17271 |  | 0.800V - 5.175V | 0.800V - 5.175V | 0.800V - 5.175V
|  |  | fOUT_ripple | 145.3317 | 166.214 | 492.0066 |  | 145.7067 | 145.3317 | 144.7767 | 164.393 | 166.214 | 167.9367 | 480.0086 | 492.0066 | 504.0047 | kHz
|  |  | VOUT_peak | 1.8166 | 1.2057 | 3.2926 |  | 1.7735 | 1.8166 | 1.8641 | 1.1771 | 1.2057 | 1.2368 | 3.211 | 3.2926 | 3.3759 | V
|  |  | VOUT_valley | 1.7731 | 1.1852 | 3.2876 |  | 1.7303 | 1.7731 | 1.8203 | 1.1564 | 1.1852 | 1.2164 | 3.206 | 3.2876 | 3.371 | V
Output Voltage Soar and Droop
|  |  | VOUT_Load_Reg | 0.012787 | 0.0051903 | 0.0033417 |  | 0.012625 | 0.012787 | 0.012958 | 0.0051684 | 0.0051903 | 0.0052128 | 0.0024638 | 0.0033417 | 0.0024638 | V
|  |  | VOUT_unserviced_droop | 0.026926 | 0.014839 | 0.012373 |  | 0.024747 | 0.026926 | 0.024743 | 0.013638 | 0.014839 | 0.013636 | 0.011537 | 0.012373 | 0.011462 | V
Soft Start and Maximum Capacitance
|  |  | tss | 360 | 240 | 660 |  | 351 | 360 | 369 | 234 | 240 | 246 | 643.5 | 660 | 676.5 | μs
|  |  | ICOUT_tss | 0.06914 | 0.069 | 0.069 | [10 empty] | A
|  |  | COUT_Max_tss | 76.8451 | 49.9485 | 25.8033 |  | 76.697 | 76.8451 | 76.9975 | 49.9074 | 49.9485 | 49.9889 | 49.6754 | 25.8033 | 49.6915 | μF

## cd (hidden)
Symbol | Value | Unit | Per Channel Symbol | Per Channel Value |  |  | Per Channel Value with Min, Typical, and Max | [8 empty] | Unit
|  |  |  | SBB0 | SBB1 | SBB2 | SBB0 Min. | SBB0 Typ. | SBB0 Max. | SBB1 Min. | SBB1 Typ. | SBB1 Max. | SBB2 Min. | SBB2 Typ. | SBB2 Max.
Device Characteristics
terror_comp | 8.5e-07 | s | Channel enabled | TRUE | TRUE | TRUE
rM1 | 0.0701 | Ω
rM2 | 0.0467 | Ω
|  |  | rM3 | 0.08337 | 0.08337 | 0.08337 | [9 empty] | Ω
rM4 | 0.085 | Ω
dVOUT/dtss | 5000 | V/s
Calculation Details
Unit Conversion
L | 2.2e-06 | H | IOUT | 0.1 | 0.055 | 0.04 | [9 empty] | A
rL_DCR | 0.116 | Ω | COUT | 1.3828e-05 | 1.38e-05 | 1.38e-05 | [9 empty] | F
|  |  | rC_ESR | 0.005 | 0.005 | 0.005 | [9 empty] | Ω
Output Voltage
VOUT Accuracy | 2.5% | % | VOUT_ERROR | 0.045 | 0.03 | 0.0825 | [9 empty] | V
Device Operating Mode
|  |  | Operating Mode | Buck | Buck | Buck-Boost
Effective Capacitance
|  |  | COUT_EFF | 1.3828e-05 | 1.38e-05 | 1.38e-05 | [9 empty] | F
Resistances
|  |  | rCHG_Buck | 0.26947 | 0.26947 | 0.26947 | [9 empty] | Ω
|  |  | rDIS_Buck | 0.24607 | 0.24607 | 0.24607 | [9 empty] | Ω
rCHG_BB | 0.2711 | Ω | rDIS_BB | 0.24607 | 0.24607 | 0.24607 | [9 empty] | Ω
|  |  | rCHG | 0.26947 | 0.26947 | 0.2711 | [9 empty] | Ω
|  |  | rDIS | 0.24607 | 0.24607 | 0.24607 | [9 empty] | Ω
Timing
Buck |  |  | tL_CHG_Buck | 9.1817e-07 | 4.523e-07 | 3.3533e-06 | 8.9572e-07 | 9.1817e-07 | 9.4178e-07 | 4.4679e-07 | 4.523e-07 | 4.5795e-07 | 2.6734e-06 | 3.3533e-06 | 4.5089e-06 | s
|  |  | tL_DIS_Buck | 8.7266e-07 | 8.7266e-07 | 3.2727e-07 | 8.9395e-07 | 8.7266e-07 | 8.5236e-07 | 8.9395e-07 | 8.7266e-07 | 8.5236e-07 | 3.3551e-07 | 3.2727e-07 | 3.1943e-07 | s
Buck-Boost |  |  | tL_CHG_BB | 4.5867e-07 | 3.0288e-07 | 3.0288e-07 |  | 4.5867e-07 |  |  | 3.0288e-07 |  |  | 3.0288e-07 |  | s
|  |  | tL_DIS_BB | 8.7266e-07 | 8.7266e-07 | 3.2727e-07 | 8.9395e-07 | 8.7266e-07 | 8.5236e-07 | 8.9395e-07 | 8.7266e-07 | 8.5236e-07 | 3.3551e-07 | 3.2727e-07 | 3.1943e-07 | s
|  |  | tL_CHG | 9.1817e-07 | 4.523e-07 | 3.0288e-07 | 8.9572e-07 | 9.1817e-07 | 9.4178e-07 | 4.4679e-07 | 4.523e-07 | 4.5795e-07 | 0 | 3.0288e-07 | 0 | s
|  |  | tL_DIS | 8.7266e-07 | 8.7266e-07 | 3.2727e-07 | 8.9395e-07 | 8.7266e-07 | 8.5236e-07 | 8.9395e-07 | 8.7266e-07 | 8.5236e-07 | 3.3551e-07 | 3.2727e-07 | 3.1943e-07 | s
|  |  | tservice | 1.7908e-06 | 1.325e-06 | 6.3015e-07 | 1.7897e-06 | 1.7908e-06 | 1.7941e-06 | 1.3407e-06 | 1.325e-06 | 1.3103e-06 | 3.3551e-07 | 6.3015e-07 | 3.1943e-07 | s
|  |  | tundershoot | 1.7682e-06 | 1.3023e-06 | 1.1529e-06 | 1.7457e-06 | 1.7682e-06 | 1.7918e-06 | 1.2968e-06 | 1.3023e-06 | 1.308e-06 | 8.5e-07 | 1.1529e-06 | 8.5e-07 | s
Inductor Current
|  |  | IL_dis_rms | 0.43301 | 0.28868 | 0.28868 | [9 empty] | A
Energy Transfer
|  |  | EL_peak | 6.1875e-07 | 2.75e-07 | 2.75e-07 | [9 empty] | J
|  |  | Eload_DIS | 1.5708e-07 | 5.7595e-08 | 4.32e-08 | 1.5689e-07 | 1.5708e-07 | 1.5726e-07 | 5.7526e-08 | 5.7595e-08 | 5.7662e-08 | 4.318e-08 | 4.32e-08 | 4.3219e-08 | J
|  |  | Eloss_cond_DIS | 4.0263e-08 | 1.7895e-08 | 6.7109e-09 | 4.1245e-08 | 4.0263e-08 | 3.9326e-08 | 1.8331e-08 | 1.7895e-08 | 1.7478e-08 | 6.8798e-09 | 6.7109e-09 | 6.5501e-09 | J
Buck-Boost |  |  | EOUT_DIS_BB | 5.7849e-07 | 2.5711e-07 | 2.6829e-07 | 5.775e-07 | 5.7849e-07 | 5.7942e-07 | 2.5667e-07 | 2.5711e-07 | 2.5752e-07 | 2.6812e-07 | 2.6829e-07 | 2.6845e-07 | J
|  |  | EOUT_CHG_BB | 0 | 0 | 0 | 0 | 0 | 0 | 0 | 0 | 0 | 0 | 0 | 0 | J
|  |  | EOUT_DIS_Buck | 5.7849e-07 | 2.5711e-07 | 2.6829e-07 | 5.775e-07 | 5.7849e-07 | 5.7942e-07 | 2.5667e-07 | 2.5711e-07 | 2.5752e-07 | 2.6812e-07 | 2.6829e-07 | 2.6845e-07 | J
Buck |  |  | alpha | 31227811817.9188 | 41172595520.4216 | 6587615283.2675 | 31967417887.2906 | 31227811817.9188 | 30488205748.5471 | 41666666666.6667 | 41172595520.4216 | 40678524374.1765 | 7946310935.4414 | 6587615283.2675 | 5228919631.0935 | V/s2
|  |  | EOUT_CHG_Buck | 6.6006e-07 | 1.3997e-07 | 2.7523e-08 | 6.2697e-07 | 6.6006e-07 | 6.9495e-07 | 1.3477e-07 | 1.3997e-07 | 1.4531e-07 | 0 | 2.7523e-08 | 0 | J
|  |  | Eloss_cond_CHG_Buck | 4.6391e-08 | 1.0157e-08 | 6.8426e-09 | 4.5257e-08 | 4.6391e-08 | 4.7584e-08 | 1.0033e-08 | 1.0157e-08 | 1.0284e-08 | 0 | 6.8426e-09 | 0 | J
|  |  | Eload_CHG_Buck | 1.6527e-07 | 2.9852e-08 | 3.998e-08 | 1.572e-07 | 1.6527e-07 | 1.7376e-07 | 2.8751e-08 | 2.9852e-08 | 3.098e-08 | 0 | 3.998e-08 | 0 | J
|  |  | EC_OUT_CHG_BUCK | 3.7452e-07 | 9.1991e-08 | 2.2219e-06 | 3.5585e-07 | 3.7452e-07 | 3.9407e-07 | 8.839e-08 | 9.1991e-08 | 9.5679e-08 | 1.8338e-06 | 2.2219e-06 | 2.9297e-06 | J
|  |  | EOUT_CHG | 6.6006e-07 | 1.3997e-07 | 0 | 6.2697e-07 | 6.6006e-07 | 6.9495e-07 | 1.3477e-07 | 1.3997e-07 | 1.4531e-07 | 0 | 0 | 0 | J
|  |  | EOUT_DIS | 5.7849e-07 | 2.5711e-07 | 2.6829e-07 | 5.775e-07 | 5.7849e-07 | 5.7942e-07 | 2.5667e-07 | 5.7849e-07 | 2.5752e-07 | 2.6812e-07 | 2.6829e-07 | 2.6845e-07 | J
|  |  | EOUT | 1.2385e-06 | 3.9708e-07 | 2.6829e-07 | 1.2045e-06 | 1.2385e-06 | 1.2744e-06 | 3.9144e-07 | 3.9708e-07 | 4.0283e-07 | 2.6812e-07 | 2.6829e-07 | 2.6845e-07 | J
|  |  | EC_OUT_Deliver | 1.0815e-06 | 3.3948e-07 | 2.2509e-07 | 1.0476e-06 | 1.0815e-06 | 1.1171e-06 | 3.3391e-07 | 3.3948e-07 | 3.4517e-07 | 2.2494e-07 | 2.2509e-07 | 2.2523e-07 | J
|  |  | EC_OUT | 2.1736e-05 | 9.6918e-06 | 7.4579e-05 | 2.0699e-05 | 2.1736e-05 | 2.2908e-05 | 9.2265e-06 | 9.6918e-06 | 1.0209e-05 | 7.092e-05 | 7.4579e-05 | 7.8411e-05 | J
|  |  | EC_OUT_Peak | 2.2818e-05 | 1.0031e-05 | 7.4804e-05 | 2.1747e-05 | 2.2818e-05 | 2.4026e-05 | 9.5604e-06 | 1.0031e-05 | 1.0554e-05 | 7.1144e-05 | 7.4804e-05 | 7.8636e-05 | J
Unserviced Voltage Droop
|  |  | Vdroop_wait_SBB0 |  | 0.0071374 | 0.0051908 |  |  |  | 0.0071327 | 0.0071374 | 0.0071505 | 0.0051874 | 0.0051908 | 0.0052004 | V
|  |  | Vdroop_wait_SBB1 | 0.0095817 |  | 0.0038405 | 0.0096958 | 0.0095817 | 0.0094758 |  |  |  | 0.0038862 | 0.0038405 | 0.003798 | V
|  |  | Vdroop_wait_SBB2 | 0.0045571 | 0.0025115 |  | 0.0024263 | 0.0045571 | 0.00231 | 0.0013372 | 0.0025115 | 0.0012731 |  |  |  | V
|  |  | Vdroop_wait_SBB0-1 |  |  | 0.0090313 | [6 empty] | 0.0090736 | 0.0090313 | 0.0089984 | V
|  |  | Vdroop_wait_SBB0-2 |  | 0.0096488 |  |  |  |  | 0.0084699 | 0.0096488 | 0.0084236 |  |  |  | V
|  |  | Vdroop_wait_SBB1-2 | 0.014139 |  |  | 0.012122 | 0.014139 | 0.011786 | [6 empty] | V

## uc (hidden)
Part #'s
MAX77650/1 |  |  | I peaks [A]
MAX77654 |  |  | User | 650/1, 640/1, 680/1, 278 | 654 | 1727x
MAX1727x |  |  | 0.333 | 0.5 | 0.333 | 0.4
|  |  | 0.5 | 0.707 | 0.5 | 0.6
|  |  | 0.75 | 0.866 | 0.75 | 0.8
|  |  | 1 | 1 | 1 | 1.1
Device Characteristics
|  |  | User | 650/1, 640/1, 680/1, 278 | 654 | 1727x
|  | terror_comp | 8.5e-07 | 8.5e-07 | 8.5e-07 | 8.5e-07
|  | rM1 | 0.0701 | 0.09 | 0.0701 | 0.076
|  | rM2 | 0.0467 | 0.08 | 0.0467 | 0.0487
|  | rM3_SBB0 | 0.08337 | 0.11 | 0.08337 | 0.0555
|  | rM3_SBB1 | 0.08337 | 0.131 | 0.08337 | 0.0555
|  | rM3_SBB2 | 0.08337 | 0.115 | 0.08337 | 0.0555
|  | rM4 | 0.085 | 0.095 | 0.085 | 0.0627
|  | dVOUT/dtss | 5000 | 5000 | 5000 | 5000
| Operating Mode | [6 empty] | Capacitor
| For Drop-down |  | User | 650/1, 640/1, 680/1, 278 | 654 | 1727x | Possible | Volt Rating | Case Code
| Buck | [5 empty] | Automatic | 6.3 | 0201
| Buck-Boost | 1 | Buck |  | Buck |  | Buck | 10 | 0402
|  | 2 | Buck-Boost | Buck-Boost | Buck-Boost | Buck-Boost | Buck-Boost | 25 | 0603
[7 empty] | Boost | 50 | 0805
|  | Static Output Voltage Accuracy [%] | [5 empty] | 100 | 1005
|  | Temp | User | 650/1, 640/1, 680/1, 278 | 654 | 1727x
|  | 25 | 2.5% | 2.5% | 2.5% | 2%
|  | -40 to 85 | 4% | 4% | 4% | 4%
ULPM Output Voltage Accuracy
|  | Temp | User | 650/1, 640/1, 680/1, 278 | 654 | 1727x
|  | min | 100% | 0% | 0% | 2.5%
|  | typ | 100% | 0% | 0% | 2.5%
|  | max | 100% | 0% | 0% | 5%
Programmable Output Voltage Range
|  |  | User | 650/1, 640/1, 680/1, 278 | 654 | 1727x
|  | SBB0 min | 0.8 |  | 0.8
|  | SBB0 max | 5.5 |  | 5.5
|  | SBB1 min | 0.8 |  | 0.8
|  | SBB1 max | 5.5 |  | 5.5
|  | SBB2 min | 0.8 |  | 0.8
|  | SBB2 max | 5.5 |  | 5.5